## Sheet1
Analysis of iron and sulfide in TB water samples collected (5/27/25)
Fe Content
Sample | ABS 562 - NH2OH | Vol Smpl (mL) | Vol FZ | ABS 562 - NH2OH | Fe(II) (mM) | ABS 562 + NH2OH | Dilution Factor | Fe(II) (mM) | Fe(III) (mM)
1 | 0.056 | 2.5 | 2.5 | 0.056 | 0 | 0.056 | 0.94118 | 0 | 0
2 | 0.056 | 2.5 | 2.5 | 0.056 | 0 | 0.064 | 0.94118 | 0.000646 | 0.000646
3 | 0.089 | 2.5 | 2.5 | 0.089 | 0 | 0.094 | 0.94118 | 0.00040375 | 0.00040375
4 | 0.075 | 2.5 | 2.5 | 0.075 | 0 | 0.078 | 0.94118 | 0.00024225 | 0.00024225
5 | 0.087 | 2.5 | 2.5 | 0.087 | 0 | 0.099 | 0.94118 | 0.000969 | 0.000969
6 | 0.089 | 2.5 | 2.5 | 0.089 | 0 | 0.094 | 0.94118 | 0.00040375 | 0.00040375
7 | 0.086 | 2.5 | 2.5 | 0.086 | 0 | 0.092 | 0.94118 | 0.0004845 | 0.0004845
8 | 0.094 | 2.5 | 2.5 | 0.094 | 0 | 0.094 | 0.94118 | 0 | 0
Sulfide Content | [8 empty] | Humics Shuttling Assay | [6 empty] | Sulfate Content
Sample | Vol Smpl (mL) | Vol DW | ABS 670 | Vol Smpl (mL) | Vol DW | ABS 670 - NH2OH | S2- (mM) |  | Sample | Vol Smpl (mL) | Vol Fe-NTA | Vol Extract | Vol FZ | ABS 562 | HSred | Sample | Peak Area | Sulfate (mM)
| 0.5 | 0.5 | 0.022 | 0.5 | 0.5 | 0.017 | 0.000456 |  |  | 5 | 5 | 0.5 | 0.5 | 0.019 | #REF! |  | 0.0218 | #REF!
| 0.5 | 0.5 | 0.024 | 0.5 | 0.5 | 0.016 | 0.000304 |  |  | 5 | 5 | 0.5 | 0.5 | 0.028 | #REF! |  | 0.0313 | #REF!
| 0.5 | 0.5 | 0.015 | 0.5 | 0.5 | 0.011 | 0.000266 |  |  | 5 | 5 | 0.5 | 0.5 | 0.043 | #REF! |  | 0.022 | #REF!
| 0.5 | 0.5 | 0.016 | 0.5 | 0.5 | 0.012 | 0.000304 |  |  | 5 | 5 | 0.5 | 0.5 | 0.028 | #REF! |  | 0.0114 | #REF!
[10 empty] | 5 | 5 | 0.5 | 0.5 | 0.007 |  |  | 0.1191
[10 empty] | 5 | 5 | 0.5 | 0.5 | 0.006
Note on P16: [Threaded comment] Your version of Excel allows you to read this threaded comment; however, any edits to it will get removed if the file is opened in a newer version of Excel. Learn more: https://go.microsoft.com/fwlink/?linkid=870924 Comment: Corrected for second dilution during shuttling assay; first dilution is accounted for by dilution that produced value in column D